## Readme
FICUS
A (mixed integer) linear optimisation model for local energy systems
Non-spatial data (this file):
- Time-Setting |  | Timebase of time dependent Data and timesteps to be optimized
- MIP-Equations |  | Activate/Deactivate specific equations
- Ext-Commodities |  | Prices for demand charge plus input/output limits for commodities with "external" connection
- Ext-Import |  | Import price of commodities for every timestep. (€/kWh)
- Ext-Export |  | Export price of commodities for every timestep. (€/kWh)
- Demand-Rate-Factor |  | factor for demand rate (for grid use) of commodity for every timestep
- Process |  | commodity-converters: general parameters
- Process-Commodity |  | mapping: input/output commodities to processes
- Process-Class |  | Define rules/costs for chosen "Process-Classes"
- Storage |  | storage technologies
- Demand |  | power demand for commodities for every timestep. (kW)
- SupIm |  | Immediate and free supply of commodities per timestep, can be used for wind, pv. normalized (kW/kWp)
MODEL | https://github.com/yabata/ficus
DOCS | https://ficus.readthedocs.org/en/latest/index.html

## Time-Settings
Info | timebase | start | end
Time | 900 | 1 | 672

## MIP-Equations
Equations | Active
Storage In-Out | no
Partload | no
Min-Cap | no

## Ext-Commodities
Commodity | demand-rate | time-interval-demand-rate | p-max-initial | import-max | export-max | operating-hours-min
elec | 10 | 900 | 0 | inf | inf | 0
gas | 0 | 900 | 0 | inf | 0 | 0

## Ext-Import
Time | elec | gas
1 | 0.15 | 0.05
2 | 0.15 | 0.05
3 | 0.15 | 0.05
4 | 0.15 | 0.05
5 | 0.15 | 0.05
6 | 0.15 | 0.05
7 | 0.15 | 0.05
8 | 0.15 | 0.05
9 | 0.15 | 0.05
10 | 0.15 | 0.05
11 | 0.15 | 0.05
12 | 0.15 | 0.05
13 | 0.15 | 0.05
14 | 0.15 | 0.05
15 | 0.15 | 0.05
16 | 0.15 | 0.05
17 | 0.15 | 0.05
18 | 0.15 | 0.05
19 | 0.15 | 0.05
20 | 0.15 | 0.05
21 | 0.15 | 0.05
22 | 0.15 | 0.05
23 | 0.15 | 0.05
24 | 0.15 | 0.05
25 | 0.15 | 0.05
26 | 0.15 | 0.05
27 | 0.15 | 0.05
28 | 0.15 | 0.05
29 | 0.15 | 0.05
30 | 0.15 | 0.05
31 | 0.15 | 0.05
32 | 0.15 | 0.05
33 | 0.15 | 0.05
34 | 0.15 | 0.05
35 | 0.15 | 0.05
36 | 0.15 | 0.05
37 | 0.15 | 0.05
38 | 0.15 | 0.05
39 | 0.15 | 0.05
40 | 0.15 | 0.05
41 | 0.15 | 0.05
42 | 0.15 | 0.05
43 | 0.15 | 0.05
44 | 0.15 | 0.05
45 | 0.15 | 0.05
46 | 0.15 | 0.05
47 | 0.15 | 0.05
48 | 0.15 | 0.05
49 | 0.15 | 0.05
50 | 0.15 | 0.05
51 | 0.15 | 0.05
52 | 0.15 | 0.05
53 | 0.15 | 0.05
54 | 0.15 | 0.05
55 | 0.15 | 0.05
56 | 0.15 | 0.05
57 | 0.15 | 0.05
58 | 0.15 | 0.05
59 | 0.15 | 0.05
60 | 0.15 | 0.05
61 | 0.15 | 0.05
62 | 0.15 | 0.05
63 | 0.15 | 0.05
64 | 0.15 | 0.05
65 | 0.15 | 0.05
66 | 0.15 | 0.05
67 | 0.15 | 0.05
68 | 0.15 | 0.05
69 | 0.15 | 0.05
70 | 0.15 | 0.05
71 | 0.15 | 0.05
72 | 0.15 | 0.05
73 | 0.15 | 0.05
74 | 0.15 | 0.05
75 | 0.15 | 0.05
76 | 0.15 | 0.05
77 | 0.15 | 0.05
78 | 0.15 | 0.05
79 | 0.15 | 0.05
80 | 0.15 | 0.05
81 | 0.15 | 0.05
82 | 0.15 | 0.05
83 | 0.15 | 0.05
84 | 0.15 | 0.05
85 | 0.15 | 0.05
86 | 0.15 | 0.05
87 | 0.15 | 0.05
88 | 0.15 | 0.05
89 | 0.15 | 0.05
90 | 0.15 | 0.05
91 | 0.15 | 0.05
92 | 0.15 | 0.05
93 | 0.15 | 0.05
94 | 0.15 | 0.05
95 | 0.15 | 0.05
96 | 0.15 | 0.05
97 | 0.15 | 0.05
98 | 0.15 | 0.05
99 | 0.15 | 0.05
100 | 0.15 | 0.05
101 | 0.15 | 0.05
102 | 0.15 | 0.05
103 | 0.15 | 0.05
104 | 0.15 | 0.05
105 | 0.15 | 0.05
106 | 0.15 | 0.05
107 | 0.15 | 0.05
108 | 0.15 | 0.05
109 | 0.15 | 0.05
110 | 0.15 | 0.05
111 | 0.15 | 0.05
112 | 0.15 | 0.05
113 | 0.15 | 0.05
114 | 0.15 | 0.05
115 | 0.15 | 0.05
116 | 0.15 | 0.05
117 | 0.15 | 0.05
118 | 0.15 | 0.05
119 | 0.15 | 0.05
120 | 0.15 | 0.05
121 | 0.15 | 0.05
122 | 0.15 | 0.05
123 | 0.15 | 0.05
124 | 0.15 | 0.05
125 | 0.15 | 0.05
126 | 0.15 | 0.05
127 | 0.15 | 0.05
128 | 0.15 | 0.05
129 | 0.15 | 0.05
130 | 0.15 | 0.05
131 | 0.15 | 0.05
132 | 0.15 | 0.05
133 | 0.15 | 0.05
134 | 0.15 | 0.05
135 | 0.15 | 0.05
136 | 0.15 | 0.05
137 | 0.15 | 0.05
138 | 0.15 | 0.05
139 | 0.15 | 0.05
140 | 0.15 | 0.05
141 | 0.15 | 0.05
142 | 0.15 | 0.05
143 | 0.15 | 0.05
144 | 0.15 | 0.05
145 | 0.15 | 0.05
146 | 0.15 | 0.05
147 | 0.15 | 0.05
148 | 0.15 | 0.05
149 | 0.15 | 0.05
150 | 0.15 | 0.05
151 | 0.15 | 0.05
152 | 0.15 | 0.05
153 | 0.15 | 0.05
154 | 0.15 | 0.05
155 | 0.15 | 0.05
156 | 0.15 | 0.05
157 | 0.15 | 0.05
158 | 0.15 | 0.05
159 | 0.15 | 0.05
160 | 0.15 | 0.05
161 | 0.15 | 0.05
162 | 0.15 | 0.05
163 | 0.15 | 0.05
164 | 0.15 | 0.05
165 | 0.15 | 0.05
166 | 0.15 | 0.05
167 | 0.15 | 0.05
168 | 0.15 | 0.05
169 | 0.15 | 0.05
170 | 0.15 | 0.05
171 | 0.15 | 0.05
172 | 0.15 | 0.05
173 | 0.15 | 0.05
174 | 0.15 | 0.05
175 | 0.15 | 0.05
176 | 0.15 | 0.05
177 | 0.15 | 0.05
178 | 0.15 | 0.05
179 | 0.15 | 0.05
180 | 0.15 | 0.05
181 | 0.15 | 0.05
182 | 0.15 | 0.05
183 | 0.15 | 0.05
184 | 0.15 | 0.05
185 | 0.15 | 0.05
186 | 0.15 | 0.05
187 | 0.15 | 0.05
188 | 0.15 | 0.05
189 | 0.15 | 0.05
190 | 0.15 | 0.05
191 | 0.15 | 0.05
192 | 0.15 | 0.05
193 | 0.15 | 0.05
194 | 0.15 | 0.05
195 | 0.15 | 0.05
196 | 0.15 | 0.05
197 | 0.15 | 0.05
198 | 0.15 | 0.05
199 | 0.15 | 0.05
200 | 0.15 | 0.05
201 | 0.15 | 0.05
202 | 0.15 | 0.05
203 | 0.15 | 0.05
204 | 0.15 | 0.05
205 | 0.15 | 0.05
206 | 0.15 | 0.05
207 | 0.15 | 0.05
208 | 0.15 | 0.05
209 | 0.15 | 0.05
210 | 0.15 | 0.05
211 | 0.15 | 0.05
212 | 0.15 | 0.05
213 | 0.15 | 0.05
214 | 0.15 | 0.05
215 | 0.15 | 0.05
216 | 0.15 | 0.05
217 | 0.15 | 0.05
218 | 0.15 | 0.05
219 | 0.15 | 0.05
220 | 0.15 | 0.05
221 | 0.15 | 0.05
222 | 0.15 | 0.05
223 | 0.15 | 0.05
224 | 0.15 | 0.05
225 | 0.15 | 0.05
226 | 0.15 | 0.05
227 | 0.15 | 0.05
228 | 0.15 | 0.05
229 | 0.15 | 0.05
230 | 0.15 | 0.05
231 | 0.15 | 0.05
232 | 0.15 | 0.05
233 | 0.15 | 0.05
234 | 0.15 | 0.05
235 | 0.15 | 0.05
236 | 0.15 | 0.05
237 | 0.15 | 0.05
238 | 0.15 | 0.05
239 | 0.15 | 0.05
240 | 0.15 | 0.05
241 | 0.15 | 0.05
242 | 0.15 | 0.05
243 | 0.15 | 0.05
244 | 0.15 | 0.05
245 | 0.15 | 0.05
246 | 0.15 | 0.05
247 | 0.15 | 0.05
248 | 0.15 | 0.05
249 | 0.15 | 0.05
250 | 0.15 | 0.05
251 | 0.15 | 0.05
252 | 0.15 | 0.05
253 | 0.15 | 0.05
254 | 0.15 | 0.05
255 | 0.15 | 0.05
256 | 0.15 | 0.05
257 | 0.15 | 0.05
258 | 0.15 | 0.05
259 | 0.15 | 0.05
260 | 0.15 | 0.05
261 | 0.15 | 0.05
262 | 0.15 | 0.05
263 | 0.15 | 0.05
264 | 0.15 | 0.05
265 | 0.15 | 0.05
266 | 0.15 | 0.05
267 | 0.15 | 0.05
268 | 0.15 | 0.05
269 | 0.15 | 0.05
270 | 0.15 | 0.05
271 | 0.15 | 0.05
272 | 0.15 | 0.05
273 | 0.15 | 0.05
274 | 0.15 | 0.05
275 | 0.15 | 0.05
276 | 0.15 | 0.05
277 | 0.15 | 0.05
278 | 0.15 | 0.05
279 | 0.15 | 0.05
280 | 0.15 | 0.05
281 | 0.15 | 0.05
282 | 0.15 | 0.05
283 | 0.15 | 0.05
284 | 0.15 | 0.05
285 | 0.15 | 0.05
286 | 0.15 | 0.05
287 | 0.15 | 0.05
288 | 0.15 | 0.05
289 | 0.15 | 0.05
290 | 0.15 | 0.05
291 | 0.15 | 0.05
292 | 0.15 | 0.05
293 | 0.15 | 0.05
294 | 0.15 | 0.05
295 | 0.15 | 0.05
296 | 0.15 | 0.05
297 | 0.15 | 0.05
298 | 0.15 | 0.05
299 | 0.15 | 0.05
300 | 0.15 | 0.05
301 | 0.15 | 0.05
302 | 0.15 | 0.05
303 | 0.15 | 0.05
304 | 0.15 | 0.05
305 | 0.15 | 0.05
306 | 0.15 | 0.05
307 | 0.15 | 0.05
308 | 0.15 | 0.05
309 | 0.15 | 0.05
310 | 0.15 | 0.05
311 | 0.15 | 0.05
312 | 0.15 | 0.05
313 | 0.15 | 0.05
314 | 0.15 | 0.05
315 | 0.15 | 0.05
316 | 0.15 | 0.05
317 | 0.15 | 0.05
318 | 0.15 | 0.05
319 | 0.15 | 0.05
320 | 0.15 | 0.05
321 | 0.15 | 0.05
322 | 0.15 | 0.05
323 | 0.15 | 0.05
324 | 0.15 | 0.05
325 | 0.15 | 0.05
326 | 0.15 | 0.05
327 | 0.15 | 0.05
328 | 0.15 | 0.05
329 | 0.15 | 0.05
330 | 0.15 | 0.05
331 | 0.15 | 0.05
332 | 0.15 | 0.05
333 | 0.15 | 0.05
334 | 0.15 | 0.05
335 | 0.15 | 0.05
336 | 0.15 | 0.05
337 | 0.15 | 0.05
338 | 0.15 | 0.05
339 | 0.15 | 0.05
340 | 0.15 | 0.05
341 | 0.15 | 0.05
342 | 0.15 | 0.05
343 | 0.15 | 0.05
344 | 0.15 | 0.05
345 | 0.15 | 0.05
346 | 0.15 | 0.05
347 | 0.15 | 0.05
348 | 0.15 | 0.05
349 | 0.15 | 0.05
350 | 0.15 | 0.05
351 | 0.15 | 0.05
352 | 0.15 | 0.05
353 | 0.15 | 0.05
354 | 0.15 | 0.05
355 | 0.15 | 0.05
356 | 0.15 | 0.05
357 | 0.15 | 0.05
358 | 0.15 | 0.05
359 | 0.15 | 0.05
360 | 0.15 | 0.05
361 | 0.15 | 0.05
362 | 0.15 | 0.05
363 | 0.15 | 0.05
364 | 0.15 | 0.05
365 | 0.15 | 0.05
366 | 0.15 | 0.05
367 | 0.15 | 0.05
368 | 0.15 | 0.05
369 | 0.15 | 0.05
370 | 0.15 | 0.05
371 | 0.15 | 0.05
372 | 0.15 | 0.05
373 | 0.15 | 0.05
374 | 0.15 | 0.05
375 | 0.15 | 0.05
376 | 0.15 | 0.05
377 | 0.15 | 0.05
378 | 0.15 | 0.05
379 | 0.15 | 0.05
380 | 0.15 | 0.05
381 | 0.15 | 0.05
382 | 0.15 | 0.05
383 | 0.15 | 0.05
384 | 0.15 | 0.05
385 | 0.15 | 0.05
386 | 0.15 | 0.05
387 | 0.15 | 0.05
388 | 0.15 | 0.05
389 | 0.15 | 0.05
390 | 0.15 | 0.05
391 | 0.15 | 0.05
392 | 0.15 | 0.05
393 | 0.15 | 0.05
394 | 0.15 | 0.05
395 | 0.15 | 0.05
396 | 0.15 | 0.05
397 | 0.15 | 0.05
398 | 0.15 | 0.05
399 | 0.15 | 0.05
400 | 0.15 | 0.05
401 | 0.15 | 0.05
402 | 0.15 | 0.05
403 | 0.15 | 0.05
404 | 0.15 | 0.05
405 | 0.15 | 0.05
406 | 0.15 | 0.05
407 | 0.15 | 0.05
408 | 0.15 | 0.05
409 | 0.15 | 0.05
410 | 0.15 | 0.05
411 | 0.15 | 0.05
412 | 0.15 | 0.05
413 | 0.15 | 0.05
414 | 0.15 | 0.05
415 | 0.15 | 0.05
416 | 0.15 | 0.05
417 | 0.15 | 0.05
418 | 0.15 | 0.05
419 | 0.15 | 0.05
420 | 0.15 | 0.05
421 | 0.15 | 0.05
422 | 0.15 | 0.05
423 | 0.15 | 0.05
424 | 0.15 | 0.05
425 | 0.15 | 0.05
426 | 0.15 | 0.05
427 | 0.15 | 0.05
428 | 0.15 | 0.05
429 | 0.15 | 0.05
430 | 0.15 | 0.05
431 | 0.15 | 0.05
432 | 0.15 | 0.05
433 | 0.15 | 0.05
434 | 0.15 | 0.05
435 | 0.15 | 0.05
436 | 0.15 | 0.05
437 | 0.15 | 0.05
438 | 0.15 | 0.05
439 | 0.15 | 0.05
440 | 0.15 | 0.05
441 | 0.15 | 0.05
442 | 0.15 | 0.05
443 | 0.15 | 0.05
444 | 0.15 | 0.05
445 | 0.15 | 0.05
446 | 0.15 | 0.05
447 | 0.15 | 0.05
448 | 0.15 | 0.05
449 | 0.15 | 0.05
450 | 0.15 | 0.05
451 | 0.15 | 0.05
452 | 0.15 | 0.05
453 | 0.15 | 0.05
454 | 0.15 | 0.05
455 | 0.15 | 0.05
456 | 0.15 | 0.05
457 | 0.15 | 0.05
458 | 0.15 | 0.05
459 | 0.15 | 0.05
460 | 0.15 | 0.05
461 | 0.15 | 0.05
462 | 0.15 | 0.05
463 | 0.15 | 0.05
464 | 0.15 | 0.05
465 | 0.15 | 0.05
466 | 0.15 | 0.05
467 | 0.15 | 0.05
468 | 0.15 | 0.05
469 | 0.15 | 0.05
470 | 0.15 | 0.05
471 | 0.15 | 0.05
472 | 0.15 | 0.05
473 | 0.15 | 0.05
474 | 0.15 | 0.05
475 | 0.15 | 0.05
476 | 0.15 | 0.05
477 | 0.15 | 0.05
478 | 0.15 | 0.05
479 | 0.15 | 0.05
480 | 0.15 | 0.05
481 | 0.15 | 0.05
482 | 0.15 | 0.05
483 | 0.15 | 0.05
484 | 0.15 | 0.05
485 | 0.15 | 0.05
486 | 0.15 | 0.05
487 | 0.15 | 0.05
488 | 0.15 | 0.05
489 | 0.15 | 0.05
490 | 0.15 | 0.05
491 | 0.15 | 0.05
492 | 0.15 | 0.05
493 | 0.15 | 0.05
494 | 0.15 | 0.05
495 | 0.15 | 0.05
496 | 0.15 | 0.05
497 | 0.15 | 0.05
498 | 0.15 | 0.05
499 | 0.15 | 0.05
500 | 0.15 | 0.05
501 | 0.15 | 0.05
502 | 0.15 | 0.05
503 | 0.15 | 0.05
504 | 0.15 | 0.05
505 | 0.15 | 0.05
506 | 0.15 | 0.05
507 | 0.15 | 0.05
508 | 0.15 | 0.05
509 | 0.15 | 0.05
510 | 0.15 | 0.05
511 | 0.15 | 0.05
512 | 0.15 | 0.05
513 | 0.15 | 0.05
514 | 0.15 | 0.05
515 | 0.15 | 0.05
516 | 0.15 | 0.05
517 | 0.15 | 0.05
518 | 0.15 | 0.05
519 | 0.15 | 0.05
520 | 0.15 | 0.05
521 | 0.15 | 0.05
522 | 0.15 | 0.05
523 | 0.15 | 0.05
524 | 0.15 | 0.05
525 | 0.15 | 0.05
526 | 0.15 | 0.05
527 | 0.15 | 0.05
528 | 0.15 | 0.05
529 | 0.15 | 0.05
530 | 0.15 | 0.05
531 | 0.15 | 0.05
532 | 0.15 | 0.05
533 | 0.15 | 0.05
534 | 0.15 | 0.05
535 | 0.15 | 0.05
536 | 0.15 | 0.05
537 | 0.15 | 0.05
538 | 0.15 | 0.05
539 | 0.15 | 0.05
540 | 0.15 | 0.05
541 | 0.15 | 0.05
542 | 0.15 | 0.05
543 | 0.15 | 0.05
544 | 0.15 | 0.05
545 | 0.15 | 0.05
546 | 0.15 | 0.05
547 | 0.15 | 0.05
548 | 0.15 | 0.05
549 | 0.15 | 0.05
550 | 0.15 | 0.05
551 | 0.15 | 0.05
552 | 0.15 | 0.05
553 | 0.15 | 0.05
554 | 0.15 | 0.05
555 | 0.15 | 0.05
556 | 0.15 | 0.05
557 | 0.15 | 0.05
558 | 0.15 | 0.05
559 | 0.15 | 0.05
560 | 0.15 | 0.05
561 | 0.15 | 0.05
562 | 0.15 | 0.05
563 | 0.15 | 0.05
564 | 0.15 | 0.05
565 | 0.15 | 0.05
566 | 0.15 | 0.05
567 | 0.15 | 0.05
568 | 0.15 | 0.05
569 | 0.15 | 0.05
570 | 0.15 | 0.05
571 | 0.15 | 0.05
572 | 0.15 | 0.05
573 | 0.15 | 0.05
574 | 0.15 | 0.05
575 | 0.15 | 0.05
576 | 0.15 | 0.05
577 | 0.15 | 0.05
578 | 0.15 | 0.05
579 | 0.15 | 0.05
580 | 0.15 | 0.05
581 | 0.15 | 0.05
582 | 0.15 | 0.05
583 | 0.15 | 0.05
584 | 0.15 | 0.05
585 | 0.15 | 0.05
586 | 0.15 | 0.05
587 | 0.15 | 0.05
588 | 0.15 | 0.05
589 | 0.15 | 0.05
590 | 0.15 | 0.05
591 | 0.15 | 0.05
592 | 0.15 | 0.05
593 | 0.15 | 0.05
594 | 0.15 | 0.05
595 | 0.15 | 0.05
596 | 0.15 | 0.05
597 | 0.15 | 0.05
598 | 0.15 | 0.05
599 | 0.15 | 0.05
600 | 0.15 | 0.05
601 | 0.15 | 0.05
602 | 0.15 | 0.05
603 | 0.15 | 0.05
604 | 0.15 | 0.05
605 | 0.15 | 0.05
606 | 0.15 | 0.05
607 | 0.15 | 0.05
608 | 0.15 | 0.05
609 | 0.15 | 0.05
610 | 0.15 | 0.05
611 | 0.15 | 0.05
612 | 0.15 | 0.05
613 | 0.15 | 0.05
614 | 0.15 | 0.05
615 | 0.15 | 0.05
616 | 0.15 | 0.05
617 | 0.15 | 0.05
618 | 0.15 | 0.05
619 | 0.15 | 0.05
620 | 0.15 | 0.05
621 | 0.15 | 0.05
622 | 0.15 | 0.05
623 | 0.15 | 0.05
624 | 0.15 | 0.05
625 | 0.15 | 0.05
626 | 0.15 | 0.05
627 | 0.15 | 0.05
628 | 0.15 | 0.05
629 | 0.15 | 0.05
630 | 0.15 | 0.05
631 | 0.15 | 0.05
632 | 0.15 | 0.05
633 | 0.15 | 0.05
634 | 0.15 | 0.05
635 | 0.15 | 0.05
636 | 0.15 | 0.05
637 | 0.15 | 0.05
638 | 0.15 | 0.05
639 | 0.15 | 0.05
640 | 0.15 | 0.05
641 | 0.15 | 0.05
642 | 0.15 | 0.05
643 | 0.15 | 0.05
644 | 0.15 | 0.05
645 | 0.15 | 0.05
646 | 0.15 | 0.05
647 | 0.15 | 0.05
648 | 0.15 | 0.05
649 | 0.15 | 0.05
650 | 0.15 | 0.05
651 | 0.15 | 0.05
652 | 0.15 | 0.05
653 | 0.15 | 0.05
654 | 0.15 | 0.05
655 | 0.15 | 0.05
656 | 0.15 | 0.05
657 | 0.15 | 0.05
658 | 0.15 | 0.05
659 | 0.15 | 0.05
660 | 0.15 | 0.05
661 | 0.15 | 0.05
662 | 0.15 | 0.05
663 | 0.15 | 0.05
664 | 0.15 | 0.05
665 | 0.15 | 0.05
666 | 0.15 | 0.05
667 | 0.15 | 0.05
668 | 0.15 | 0.05
669 | 0.15 | 0.05
670 | 0.15 | 0.05
671 | 0.15 | 0.05
672 | 0.15 | 0.05

## Ext-Export
Time | elec
1 | 0.01
2 | 0.01
3 | 0.01
4 | 0.01
5 | 0.01
6 | 0.01
7 | 0.01
8 | 0.01
9 | 0.01
10 | 0.01
11 | 0.01
12 | 0.01
13 | 0.01
14 | 0.01
15 | 0.01
16 | 0.01
17 | 0.01
18 | 0.01
19 | 0.01
20 | 0.01
21 | 0.01
22 | 0.01
23 | 0.01
24 | 0.01
25 | 0.01
26 | 0.01
27 | 0.01
28 | 0.01
29 | 0.01
30 | 0.01
31 | 0.01
32 | 0.01
33 | 0.01
34 | 0.01
35 | 0.01
36 | 0.01
37 | 0.01
38 | 0.01
39 | 0.01
40 | 0.01
41 | 0.01
42 | 0.01
43 | 0.01
44 | 0.01
45 | 0.01
46 | 0.01
47 | 0.01
48 | 0.01
49 | 0.01
50 | 0.01
51 | 0.01
52 | 0.01
53 | 0.01
54 | 0.01
55 | 0.01
56 | 0.01
57 | 0.01
58 | 0.01
59 | 0.01
60 | 0.01
61 | 0.01
62 | 0.01
63 | 0.01
64 | 0.01
65 | 0.01
66 | 0.01
67 | 0.01
68 | 0.01
69 | 0.01
70 | 0.01
71 | 0.01
72 | 0.01
73 | 0.01
74 | 0.01
75 | 0.01
76 | 0.01
77 | 0.01
78 | 0.01
79 | 0.01
80 | 0.01
81 | 0.01
82 | 0.01
83 | 0.01
84 | 0.01
85 | 0.01
86 | 0.01
87 | 0.01
88 | 0.01
89 | 0.01
90 | 0.01
91 | 0.01
92 | 0.01
93 | 0.01
94 | 0.01
95 | 0.01
96 | 0.01
97 | 0.01
98 | 0.01
99 | 0.01
100 | 0.01
101 | 0.01
102 | 0.01
103 | 0.01
104 | 0.01
105 | 0.01
106 | 0.01
107 | 0.01
108 | 0.01
109 | 0.01
110 | 0.01
111 | 0.01
112 | 0.01
113 | 0.01
114 | 0.01
115 | 0.01
116 | 0.01
117 | 0.01
118 | 0.01
119 | 0.01
120 | 0.01
121 | 0.01
122 | 0.01
123 | 0.01
124 | 0.01
125 | 0.01
126 | 0.01
127 | 0.01
128 | 0.01
129 | 0.01
130 | 0.01
131 | 0.01
132 | 0.01
133 | 0.01
134 | 0.01
135 | 0.01
136 | 0.01
137 | 0.01
138 | 0.01
139 | 0.01
140 | 0.01
141 | 0.01
142 | 0.01
143 | 0.01
144 | 0.01
145 | 0.01
146 | 0.01
147 | 0.01
148 | 0.01
149 | 0.01
150 | 0.01
151 | 0.01
152 | 0.01
153 | 0.01
154 | 0.01
155 | 0.01
156 | 0.01
157 | 0.01
158 | 0.01
159 | 0.01
160 | 0.01
161 | 0.01
162 | 0.01
163 | 0.01
164 | 0.01
165 | 0.01
166 | 0.01
167 | 0.01
168 | 0.01
169 | 0.01
170 | 0.01
171 | 0.01
172 | 0.01
173 | 0.01
174 | 0.01
175 | 0.01
176 | 0.01
177 | 0.01
178 | 0.01
179 | 0.01
180 | 0.01
181 | 0.01
182 | 0.01
183 | 0.01
184 | 0.01
185 | 0.01
186 | 0.01
187 | 0.01
188 | 0.01
189 | 0.01
190 | 0.01
191 | 0.01
192 | 0.01
193 | 0.01
194 | 0.01
195 | 0.01
196 | 0.01
197 | 0.01
198 | 0.01
199 | 0.01
200 | 0.01
201 | 0.01
202 | 0.01
203 | 0.01
204 | 0.01
205 | 0.01
206 | 0.01
207 | 0.01
208 | 0.01
209 | 0.01
210 | 0.01
211 | 0.01
212 | 0.01
213 | 0.01
214 | 0.01
215 | 0.01
216 | 0.01
217 | 0.01
218 | 0.01
219 | 0.01
220 | 0.01
221 | 0.01
222 | 0.01
223 | 0.01
224 | 0.01
225 | 0.01
226 | 0.01
227 | 0.01
228 | 0.01
229 | 0.01
230 | 0.01
231 | 0.01
232 | 0.01
233 | 0.01
234 | 0.01
235 | 0.01
236 | 0.01
237 | 0.01
238 | 0.01
239 | 0.01
240 | 0.01
241 | 0.01
242 | 0.01
243 | 0.01
244 | 0.01
245 | 0.01
246 | 0.01
247 | 0.01
248 | 0.01
249 | 0.01
250 | 0.01
251 | 0.01
252 | 0.01
253 | 0.01
254 | 0.01
255 | 0.01
256 | 0.01
257 | 0.01
258 | 0.01
259 | 0.01
260 | 0.01
261 | 0.01
262 | 0.01
263 | 0.01
264 | 0.01
265 | 0.01
266 | 0.01
267 | 0.01
268 | 0.01
269 | 0.01
270 | 0.01
271 | 0.01
272 | 0.01
273 | 0.01
274 | 0.01
275 | 0.01
276 | 0.01
277 | 0.01
278 | 0.01
279 | 0.01
280 | 0.01
281 | 0.01
282 | 0.01
283 | 0.01
284 | 0.01
285 | 0.01
286 | 0.01
287 | 0.01
288 | 0.01
289 | 0.01
290 | 0.01
291 | 0.01
292 | 0.01
293 | 0.01
294 | 0.01
295 | 0.01
296 | 0.01
297 | 0.01
298 | 0.01
299 | 0.01
300 | 0.01
301 | 0.01
302 | 0.01
303 | 0.01
304 | 0.01
305 | 0.01
306 | 0.01
307 | 0.01
308 | 0.01
309 | 0.01
310 | 0.01
311 | 0.01
312 | 0.01
313 | 0.01
314 | 0.01
315 | 0.01
316 | 0.01
317 | 0.01
318 | 0.01
319 | 0.01
320 | 0.01
321 | 0.01
322 | 0.01
323 | 0.01
324 | 0.01
325 | 0.01
326 | 0.01
327 | 0.01
328 | 0.01
329 | 0.01
330 | 0.01
331 | 0.01
332 | 0.01
333 | 0.01
334 | 0.01
335 | 0.01
336 | 0.01
337 | 0.01
338 | 0.01
339 | 0.01
340 | 0.01
341 | 0.01
342 | 0.01
343 | 0.01
344 | 0.01
345 | 0.01
346 | 0.01
347 | 0.01
348 | 0.01
349 | 0.01
350 | 0.01
351 | 0.01
352 | 0.01
353 | 0.01
354 | 0.01
355 | 0.01
356 | 0.01
357 | 0.01
358 | 0.01
359 | 0.01
360 | 0.01
361 | 0.01
362 | 0.01
363 | 0.01
364 | 0.01
365 | 0.01
366 | 0.01
367 | 0.01
368 | 0.01
369 | 0.01
370 | 0.01
371 | 0.01
372 | 0.01
373 | 0.01
374 | 0.01
375 | 0.01
376 | 0.01
377 | 0.01
378 | 0.01
379 | 0.01
380 | 0.01
381 | 0.01
382 | 0.01
383 | 0.01
384 | 0.01
385 | 0.01
386 | 0.01
387 | 0.01
388 | 0.01
389 | 0.01
390 | 0.01
391 | 0.01
392 | 0.01
393 | 0.01
394 | 0.01
395 | 0.01
396 | 0.01
397 | 0.01
398 | 0.01
399 | 0.01
400 | 0.01
401 | 0.01
402 | 0.01
403 | 0.01
404 | 0.01
405 | 0.01
406 | 0.01
407 | 0.01
408 | 0.01
409 | 0.01
410 | 0.01
411 | 0.01
412 | 0.01
413 | 0.01
414 | 0.01
415 | 0.01
416 | 0.01
417 | 0.01
418 | 0.01
419 | 0.01
420 | 0.01
421 | 0.01
422 | 0.01
423 | 0.01
424 | 0.01
425 | 0.01
426 | 0.01
427 | 0.01
428 | 0.01
429 | 0.01
430 | 0.01
431 | 0.01
432 | 0.01
433 | 0.01
434 | 0.01
435 | 0.01
436 | 0.01
437 | 0.01
438 | 0.01
439 | 0.01
440 | 0.01
441 | 0.01
442 | 0.01
443 | 0.01
444 | 0.01
445 | 0.01
446 | 0.01
447 | 0.01
448 | 0.01
449 | 0.01
450 | 0.01
451 | 0.01
452 | 0.01
453 | 0.01
454 | 0.01
455 | 0.01
456 | 0.01
457 | 0.01
458 | 0.01
459 | 0.01
460 | 0.01
461 | 0.01
462 | 0.01
463 | 0.01
464 | 0.01
465 | 0.01
466 | 0.01
467 | 0.01
468 | 0.01
469 | 0.01
470 | 0.01
471 | 0.01
472 | 0.01
473 | 0.01
474 | 0.01
475 | 0.01
476 | 0.01
477 | 0.01
478 | 0.01
479 | 0.01
480 | 0.01
481 | 0.01
482 | 0.01
483 | 0.01
484 | 0.01
485 | 0.01
486 | 0.01
487 | 0.01
488 | 0.01
489 | 0.01
490 | 0.01
491 | 0.01
492 | 0.01
493 | 0.01
494 | 0.01
495 | 0.01
496 | 0.01
497 | 0.01
498 | 0.01
499 | 0.01
500 | 0.01
501 | 0.01
502 | 0.01
503 | 0.01
504 | 0.01
505 | 0.01
506 | 0.01
507 | 0.01
508 | 0.01
509 | 0.01
510 | 0.01
511 | 0.01
512 | 0.01
513 | 0.01
514 | 0.01
515 | 0.01
516 | 0.01
517 | 0.01
518 | 0.01
519 | 0.01
520 | 0.01
521 | 0.01
522 | 0.01
523 | 0.01
524 | 0.01
525 | 0.01
526 | 0.01
527 | 0.01
528 | 0.01
529 | 0.01
530 | 0.01
531 | 0.01
532 | 0.01
533 | 0.01
534 | 0.01
535 | 0.01
536 | 0.01
537 | 0.01
538 | 0.01
539 | 0.01
540 | 0.01
541 | 0.01
542 | 0.01
543 | 0.01
544 | 0.01
545 | 0.01
546 | 0.01
547 | 0.01
548 | 0.01
549 | 0.01
550 | 0.01
551 | 0.01
552 | 0.01
553 | 0.01
554 | 0.01
555 | 0.01
556 | 0.01
557 | 0.01
558 | 0.01
559 | 0.01
560 | 0.01
561 | 0.01
562 | 0.01
563 | 0.01
564 | 0.01
565 | 0.01
566 | 0.01
567 | 0.01
568 | 0.01
569 | 0.01
570 | 0.01
571 | 0.01
572 | 0.01
573 | 0.01
574 | 0.01
575 | 0.01
576 | 0.01
577 | 0.01
578 | 0.01
579 | 0.01
580 | 0.01
581 | 0.01
582 | 0.01
583 | 0.01
584 | 0.01
585 | 0.01
586 | 0.01
587 | 0.01
588 | 0.01
589 | 0.01
590 | 0.01
591 | 0.01
592 | 0.01
593 | 0.01
594 | 0.01
595 | 0.01
596 | 0.01
597 | 0.01
598 | 0.01
599 | 0.01
600 | 0.01
601 | 0.01
602 | 0.01
603 | 0.01
604 | 0.01
605 | 0.01
606 | 0.01
607 | 0.01
608 | 0.01
609 | 0.01
610 | 0.01
611 | 0.01
612 | 0.01
613 | 0.01
614 | 0.01
615 | 0.01
616 | 0.01
617 | 0.01
618 | 0.01
619 | 0.01
620 | 0.01
621 | 0.01
622 | 0.01
623 | 0.01
624 | 0.01
625 | 0.01
626 | 0.01
627 | 0.01
628 | 0.01
629 | 0.01
630 | 0.01
631 | 0.01
632 | 0.01
633 | 0.01
634 | 0.01
635 | 0.01
636 | 0.01
637 | 0.01
638 | 0.01
639 | 0.01
640 | 0.01
641 | 0.01
642 | 0.01
643 | 0.01
644 | 0.01
645 | 0.01
646 | 0.01
647 | 0.01
648 | 0.01
649 | 0.01
650 | 0.01
651 | 0.01
652 | 0.01
653 | 0.01
654 | 0.01
655 | 0.01
656 | 0.01
657 | 0.01
658 | 0.01
659 | 0.01
660 | 0.01
661 | 0.01
662 | 0.01
663 | 0.01
664 | 0.01
665 | 0.01
666 | 0.01
667 | 0.01
668 | 0.01
669 | 0.01
670 | 0.01
671 | 0.01
672 | 0.01

## Demand-Rate-Factor
Time | elec | gas
1 | 1 | 1
2 | 1 | 1
3 | 1 | 1
4 | 1 | 1
5 | 1 | 1
6 | 1 | 1
7 | 1 | 1
8 | 1 | 1
9 | 1 | 1
10 | 1 | 1
11 | 1 | 1
12 | 1 | 1
13 | 1 | 1
14 | 1 | 1
15 | 1 | 1
16 | 1 | 1
17 | 1 | 1
18 | 1 | 1
19 | 1 | 1
20 | 1 | 1
21 | 1 | 1
22 | 1 | 1
23 | 1 | 1
24 | 1 | 1
25 | 1 | 1
26 | 1 | 1
27 | 1 | 1
28 | 1 | 1
29 | 1 | 1
30 | 1 | 1
31 | 1 | 1
32 | 1 | 1
33 | 1 | 1
34 | 1 | 1
35 | 1 | 1
36 | 1 | 1
37 | 1 | 1
38 | 1 | 1
39 | 1 | 1
40 | 1 | 1
41 | 1 | 1
42 | 1 | 1
43 | 1 | 1
44 | 1 | 1
45 | 1 | 1
46 | 1 | 1
47 | 1 | 1
48 | 1 | 1
49 | 1 | 1
50 | 1 | 1
51 | 1 | 1
52 | 1 | 1
53 | 1 | 1
54 | 1 | 1
55 | 1 | 1
56 | 1 | 1
57 | 1 | 1
58 | 1 | 1
59 | 1 | 1
60 | 1 | 1
61 | 1 | 1
62 | 1 | 1
63 | 1 | 1
64 | 1 | 1
65 | 1 | 1
66 | 1 | 1
67 | 1 | 1
68 | 1 | 1
69 | 1 | 1
70 | 1 | 1
71 | 1 | 1
72 | 1 | 1
73 | 1 | 1
74 | 1 | 1
75 | 1 | 1
76 | 1 | 1
77 | 1 | 1
78 | 1 | 1
79 | 1 | 1
80 | 1 | 1
81 | 1 | 1
82 | 1 | 1
83 | 1 | 1
84 | 1 | 1
85 | 1 | 1
86 | 1 | 1
87 | 1 | 1
88 | 1 | 1
89 | 1 | 1
90 | 1 | 1
91 | 1 | 1
92 | 1 | 1
93 | 1 | 1
94 | 1 | 1
95 | 1 | 1
96 | 1 | 1
97 | 1 | 1
98 | 1 | 1
99 | 1 | 1
100 | 1 | 1
101 | 1 | 1
102 | 1 | 1
103 | 1 | 1
104 | 1 | 1
105 | 1 | 1
106 | 1 | 1
107 | 1 | 1
108 | 1 | 1
109 | 1 | 1
110 | 1 | 1
111 | 1 | 1
112 | 1 | 1
113 | 1 | 1
114 | 1 | 1
115 | 1 | 1
116 | 1 | 1
117 | 1 | 1
118 | 1 | 1
119 | 1 | 1
120 | 1 | 1
121 | 1 | 1
122 | 1 | 1
123 | 1 | 1
124 | 1 | 1
125 | 1 | 1
126 | 1 | 1
127 | 1 | 1
128 | 1 | 1
129 | 1 | 1
130 | 1 | 1
131 | 1 | 1
132 | 1 | 1
133 | 1 | 1
134 | 1 | 1
135 | 1 | 1
136 | 1 | 1
137 | 1 | 1
138 | 1 | 1
139 | 1 | 1
140 | 1 | 1
141 | 1 | 1
142 | 1 | 1
143 | 1 | 1
144 | 1 | 1
145 | 1 | 1
146 | 1 | 1
147 | 1 | 1
148 | 1 | 1
149 | 1 | 1
150 | 1 | 1
151 | 1 | 1
152 | 1 | 1
153 | 1 | 1
154 | 1 | 1
155 | 1 | 1
156 | 1 | 1
157 | 1 | 1
158 | 1 | 1
159 | 1 | 1
160 | 1 | 1
161 | 1 | 1
162 | 1 | 1
163 | 1 | 1
164 | 1 | 1
165 | 1 | 1
166 | 1 | 1
167 | 1 | 1
168 | 1 | 1
169 | 1 | 1
170 | 1 | 1
171 | 1 | 1
172 | 1 | 1
173 | 1 | 1
174 | 1 | 1
175 | 1 | 1
176 | 1 | 1
177 | 1 | 1
178 | 1 | 1
179 | 1 | 1
180 | 1 | 1
181 | 1 | 1
182 | 1 | 1
183 | 1 | 1
184 | 1 | 1
185 | 1 | 1
186 | 1 | 1
187 | 1 | 1
188 | 1 | 1
189 | 1 | 1
190 | 1 | 1
191 | 1 | 1
192 | 1 | 1
193 | 1 | 1
194 | 1 | 1
195 | 1 | 1
196 | 1 | 1
197 | 1 | 1
198 | 1 | 1
199 | 1 | 1
200 | 1 | 1
201 | 1 | 1
202 | 1 | 1
203 | 1 | 1
204 | 1 | 1
205 | 1 | 1
206 | 1 | 1
207 | 1 | 1
208 | 1 | 1
209 | 1 | 1
210 | 1 | 1
211 | 1 | 1
212 | 1 | 1
213 | 1 | 1
214 | 1 | 1
215 | 1 | 1
216 | 1 | 1
217 | 1 | 1
218 | 1 | 1
219 | 1 | 1
220 | 1 | 1
221 | 1 | 1
222 | 1 | 1
223 | 1 | 1
224 | 1 | 1
225 | 1 | 1
226 | 1 | 1
227 | 1 | 1
228 | 1 | 1
229 | 1 | 1
230 | 1 | 1
231 | 1 | 1
232 | 1 | 1
233 | 1 | 1
234 | 1 | 1
235 | 1 | 1
236 | 1 | 1
237 | 1 | 1
238 | 1 | 1
239 | 1 | 1
240 | 1 | 1
241 | 1 | 1
242 | 1 | 1
243 | 1 | 1
244 | 1 | 1
245 | 1 | 1
246 | 1 | 1
247 | 1 | 1
248 | 1 | 1
249 | 1 | 1
250 | 1 | 1
251 | 1 | 1
252 | 1 | 1
253 | 1 | 1
254 | 1 | 1
255 | 1 | 1
256 | 1 | 1
257 | 1 | 1
258 | 1 | 1
259 | 1 | 1
260 | 1 | 1
261 | 1 | 1
262 | 1 | 1
263 | 1 | 1
264 | 1 | 1
265 | 1 | 1
266 | 1 | 1
267 | 1 | 1
268 | 1 | 1
269 | 1 | 1
270 | 1 | 1
271 | 1 | 1
272 | 1 | 1
273 | 1 | 1
274 | 1 | 1
275 | 1 | 1
276 | 1 | 1
277 | 1 | 1
278 | 1 | 1
279 | 1 | 1
280 | 1 | 1
281 | 1 | 1
282 | 1 | 1
283 | 1 | 1
284 | 1 | 1
285 | 1 | 1
286 | 1 | 1
287 | 1 | 1
288 | 1 | 1
289 | 1 | 1
290 | 1 | 1
291 | 1 | 1
292 | 1 | 1
293 | 1 | 1
294 | 1 | 1
295 | 1 | 1
296 | 1 | 1
297 | 1 | 1
298 | 1 | 1
299 | 1 | 1
300 | 1 | 1
301 | 1 | 1
302 | 1 | 1
303 | 1 | 1
304 | 1 | 1
305 | 1 | 1
306 | 1 | 1
307 | 1 | 1
308 | 1 | 1
309 | 1 | 1
310 | 1 | 1
311 | 1 | 1
312 | 1 | 1
313 | 1 | 1
314 | 1 | 1
315 | 1 | 1
316 | 1 | 1
317 | 1 | 1
318 | 1 | 1
319 | 1 | 1
320 | 1 | 1
321 | 1 | 1
322 | 1 | 1
323 | 1 | 1
324 | 1 | 1
325 | 1 | 1
326 | 1 | 1
327 | 1 | 1
328 | 1 | 1
329 | 1 | 1
330 | 1 | 1
331 | 1 | 1
332 | 1 | 1
333 | 1 | 1
334 | 1 | 1
335 | 1 | 1
336 | 1 | 1
337 | 1 | 1
338 | 1 | 1
339 | 1 | 1
340 | 1 | 1
341 | 1 | 1
342 | 1 | 1
343 | 1 | 1
344 | 1 | 1
345 | 1 | 1
346 | 1 | 1
347 | 1 | 1
348 | 1 | 1
349 | 1 | 1
350 | 1 | 1
351 | 1 | 1
352 | 1 | 1
353 | 1 | 1
354 | 1 | 1
355 | 1 | 1
356 | 1 | 1
357 | 1 | 1
358 | 1 | 1
359 | 1 | 1
360 | 1 | 1
361 | 1 | 1
362 | 1 | 1
363 | 1 | 1
364 | 1 | 1
365 | 1 | 1
366 | 1 | 1
367 | 1 | 1
368 | 1 | 1
369 | 1 | 1
370 | 1 | 1
371 | 1 | 1
372 | 1 | 1
373 | 1 | 1
374 | 1 | 1
375 | 1 | 1
376 | 1 | 1
377 | 1 | 1
378 | 1 | 1
379 | 1 | 1
380 | 1 | 1
381 | 1 | 1
382 | 1 | 1
383 | 1 | 1
384 | 1 | 1
385 | 1 | 1
386 | 1 | 1
387 | 1 | 1
388 | 1 | 1
389 | 1 | 1
390 | 1 | 1
391 | 1 | 1
392 | 1 | 1
393 | 1 | 1
394 | 1 | 1
395 | 1 | 1
396 | 1 | 1
397 | 1 | 1
398 | 1 | 1
399 | 1 | 1
400 | 1 | 1
401 | 1 | 1
402 | 1 | 1
403 | 1 | 1
404 | 1 | 1
405 | 1 | 1
406 | 1 | 1
407 | 1 | 1
408 | 1 | 1
409 | 1 | 1
410 | 1 | 1
411 | 1 | 1
412 | 1 | 1
413 | 1 | 1
414 | 1 | 1
415 | 1 | 1
416 | 1 | 1
417 | 1 | 1
418 | 1 | 1
419 | 1 | 1
420 | 1 | 1
421 | 1 | 1
422 | 1 | 1
423 | 1 | 1
424 | 1 | 1
425 | 1 | 1
426 | 1 | 1
427 | 1 | 1
428 | 1 | 1
429 | 1 | 1
430 | 1 | 1
431 | 1 | 1
432 | 1 | 1
433 | 1 | 1
434 | 1 | 1
435 | 1 | 1
436 | 1 | 1
437 | 1 | 1
438 | 1 | 1
439 | 1 | 1
440 | 1 | 1
441 | 1 | 1
442 | 1 | 1
443 | 1 | 1
444 | 1 | 1
445 | 1 | 1
446 | 1 | 1
447 | 1 | 1
448 | 1 | 1
449 | 1 | 1
450 | 1 | 1
451 | 1 | 1
452 | 1 | 1
453 | 1 | 1
454 | 1 | 1
455 | 1 | 1
456 | 1 | 1
457 | 1 | 1
458 | 1 | 1
459 | 1 | 1
460 | 1 | 1
461 | 1 | 1
462 | 1 | 1
463 | 1 | 1
464 | 1 | 1
465 | 1 | 1
466 | 1 | 1
467 | 1 | 1
468 | 1 | 1
469 | 1 | 1
470 | 1 | 1
471 | 1 | 1
472 | 1 | 1
473 | 1 | 1
474 | 1 | 1
475 | 1 | 1
476 | 1 | 1
477 | 1 | 1
478 | 1 | 1
479 | 1 | 1
480 | 1 | 1
481 | 1 | 1
482 | 1 | 1
483 | 1 | 1
484 | 1 | 1
485 | 1 | 1
486 | 1 | 1
487 | 1 | 1
488 | 1 | 1
489 | 1 | 1
490 | 1 | 1
491 | 1 | 1
492 | 1 | 1
493 | 1 | 1
494 | 1 | 1
495 | 1 | 1
496 | 1 | 1
497 | 1 | 1
498 | 1 | 1
499 | 1 | 1
500 | 1 | 1
501 | 1 | 1
502 | 1 | 1
503 | 1 | 1
504 | 1 | 1
505 | 1 | 1
506 | 1 | 1
507 | 1 | 1
508 | 1 | 1
509 | 1 | 1
510 | 1 | 1
511 | 1 | 1
512 | 1 | 1
513 | 1 | 1
514 | 1 | 1
515 | 1 | 1
516 | 1 | 1
517 | 1 | 1
518 | 1 | 1
519 | 1 | 1
520 | 1 | 1
521 | 1 | 1
522 | 1 | 1
523 | 1 | 1
524 | 1 | 1
525 | 1 | 1
526 | 1 | 1
527 | 1 | 1
528 | 1 | 1
529 | 1 | 1
530 | 1 | 1
531 | 1 | 1
532 | 1 | 1
533 | 1 | 1
534 | 1 | 1
535 | 1 | 1
536 | 1 | 1
537 | 1 | 1
538 | 1 | 1
539 | 1 | 1
540 | 1 | 1
541 | 1 | 1
542 | 1 | 1
543 | 1 | 1
544 | 1 | 1
545 | 1 | 1
546 | 1 | 1
547 | 1 | 1
548 | 1 | 1
549 | 1 | 1
550 | 1 | 1
551 | 1 | 1
552 | 1 | 1
553 | 1 | 1
554 | 1 | 1
555 | 1 | 1
556 | 1 | 1
557 | 1 | 1
558 | 1 | 1
559 | 1 | 1
560 | 1 | 1
561 | 1 | 1
562 | 1 | 1
563 | 1 | 1
564 | 1 | 1
565 | 1 | 1
566 | 1 | 1
567 | 1 | 1
568 | 1 | 1
569 | 1 | 1
570 | 1 | 1
571 | 1 | 1
572 | 1 | 1
573 | 1 | 1
574 | 1 | 1
575 | 1 | 1
576 | 1 | 1
577 | 1 | 1
578 | 1 | 1
579 | 1 | 1
580 | 1 | 1
581 | 1 | 1
582 | 1 | 1
583 | 1 | 1
584 | 1 | 1
585 | 1 | 1
586 | 1 | 1
587 | 1 | 1
588 | 1 | 1
589 | 1 | 1
590 | 1 | 1
591 | 1 | 1
592 | 1 | 1
593 | 1 | 1
594 | 1 | 1
595 | 1 | 1
596 | 1 | 1
597 | 1 | 1
598 | 1 | 1
599 | 1 | 1
600 | 1 | 1
601 | 1 | 1
602 | 1 | 1
603 | 1 | 1
604 | 1 | 1
605 | 1 | 1
606 | 1 | 1
607 | 1 | 1
608 | 1 | 1
609 | 1 | 1
610 | 1 | 1
611 | 1 | 1
612 | 1 | 1
613 | 1 | 1
614 | 1 | 1
615 | 1 | 1
616 | 1 | 1
617 | 1 | 1
618 | 1 | 1
619 | 1 | 1
620 | 1 | 1
621 | 1 | 1
622 | 1 | 1
623 | 1 | 1
624 | 1 | 1
625 | 1 | 1
626 | 1 | 1
627 | 1 | 1
628 | 1 | 1
629 | 1 | 1
630 | 1 | 1
631 | 1 | 1
632 | 1 | 1
633 | 1 | 1
634 | 1 | 1
635 | 1 | 1
636 | 1 | 1
637 | 1 | 1
638 | 1 | 1
639 | 1 | 1
640 | 1 | 1
641 | 1 | 1
642 | 1 | 1
643 | 1 | 1
644 | 1 | 1
645 | 1 | 1
646 | 1 | 1
647 | 1 | 1
648 | 1 | 1
649 | 1 | 1
650 | 1 | 1
651 | 1 | 1
652 | 1 | 1
653 | 1 | 1
654 | 1 | 1
655 | 1 | 1
656 | 1 | 1
657 | 1 | 1
658 | 1 | 1
659 | 1 | 1
660 | 1 | 1
661 | 1 | 1
662 | 1 | 1
663 | 1 | 1
664 | 1 | 1
665 | 1 | 1
666 | 1 | 1
667 | 1 | 1
668 | 1 | 1
669 | 1 | 1
670 | 1 | 1
671 | 1 | 1
672 | 1 | 1

## Process
Process | Num | class | cost-inv | cost-fix | cost-var | cap-installed | cap-new-min | cap-new-max | partload-min | start-up-energy | initial-power | depreciation | wacc
chp | 1 | CHP | 700 | 0 | 0.01 | 0 | 0 | 1000000 | 0 | 0 | 0 | 10 | 0.05
wind_1 | 1 | WIND | 1000 | 0 | 0.005 | 0 | 0 | 1000000 | 0 | 0 | 0 | 10 | 0.05
wind_2 | 1 | WIND | 1000 | 0 | 0.005 | 0 | 0 | 1000000 | 0 | 0 | 0 | 10 | 0.05
boiler | 1 |  | 100 | 0 | 0.001 | 0 | 0 | 1000000 | 0 | 0 | 0 | 10 | 0.05

## Process-Commodity
Process | Commodity | Direction | ratio | ratio-partload
chp | gas | In | 2.5 | 2.5
chp | elec | Out | 1 | 1
chp | heat | Out | 1.25 | 1.25
wind_1 | wind1 | In | 1 | 1
wind_1 | elec | Out | 1 | 1
wind_2 | wind2 | In | 1 | 1
wind_2 | elec | Out | 1 | 1
boiler | gas | In | 1.1 | 1.1
boiler | heat | Out | 1 | 1

## Process-Class
Class | Commodity | Direction | fee | cap-max | energy-max
CHP | elec | Out | 0.02 | inf | inf
WIND | elec | Out | -0.05 | 20000 | inf

## Storage
Storage | Commodity | Num | cost-inv-p | cost-inv-e | cost-fix-p | cost-fix-e | cost-var | cap-installed-p | cap-new-min-p | cap-new-max-p | cap-installed-e | cap-new-min-e | cap-new-max-e | max-p-e-ratio | eff-in | eff-out | self-discharge | cycles-max | lifetime | DOD | initial-soc | depreciation | wacc
battery | elec | 1 | 0 | 1000 | 0 | 0 | 0 | 0 | 0 | 1000000 | 0 | 0 | 100000 | 2 | 0.9 | 0.9 | 0.001 | 10000 | 10 | 1 | 0 | 10 | 0.05
heat storage | heat | 1 | 0 | 10 | 0 | 0 | 0 | 0 | 0 | 1000000 | 0 | 0 | 30000 | 1 | 0.95 | 0.95 | 0.001 | 1000000 | 10 | 1 | 0 | 10 | 0.05

## Demand
Time | elec | heat
1 | 28749.52 | 8856
2 | 29383.656 | 8676
3 | 29496.088 | 9104
4 | 29592.544 | 8892
5 | 30346.416 | 8764
6 | 31300.912 | 8560
7 | 31325.392 | 8900
8 | 31261.056 | 9244
9 | 31133.008 | 8092
10 | 31445.584 | 8372
11 | 30491.04 | 9144
12 | 29206.456 | 7588
13 | 29471.512 | 8640
14 | 29213.856 | 8376
15 | 29543.2 | 7872
16 | 29848.28 | 7624
17 | 29703.368 | 8088
18 | 30144.904 | 8236
19 | 30353.264 | 8832
20 | 30810.44 | 8412
21 | 30866.776 | 8076
22 | 31652.888 | 7724
23 | 31508.624 | 8708
24 | 31636.792 | 8068
25 | 31837.416 | 8820
26 | 33633.904 | 8428
27 | 34428.352 | 9204
28 | 35880.528 | 8796
29 | 36305.224 | 9248
30 | 37100.152 | 8532
31 | 37613.256 | 9056
32 | 36715.048 | 8776
33 | 37308.272 | 8792
34 | 37861.688 | 8608
35 | 37822.144 | 8824
36 | 38584.304 | 8632
37 | 38921.336 | 8004
38 | 38328.304 | 7416
39 | 38576.4 | 7224
40 | 39820.264 | 7056
41 | 39628 | 3064
42 | 38985.792 | 3040
43 | 38063.248 | 3120
44 | 39097.936 | 2960
45 | 38937.648 | 2436
46 | 37750.456 | 2088
47 | 37910.6 | 2012
48 | 38247.56 | 1968
49 | 37534.408 | 1984
50 | 38223.104 | 2092
51 | 38295.368 | 2252
52 | 38183.32 | 2152
53 | 38600.28 | 2428
54 | 38640.736 | 2196
55 | 39169.936 | 2176
56 | 39804 | 2048
57 | 39820.432 | 2028
58 | 38897.576 | 2104
59 | 38128.256 | 1996
60 | 38496.04 | 2428
61 | 39162.224 | 1888
62 | 38945.912 | 2080
63 | 38761.624 | 2144
64 | 37044.632 | 1908
65 | 37308.8 | 2168
66 | 37004.008 | 1932
67 | 38287.44 | 2084
68 | 39049.84 | 1928
69 | 38689.552 | 1848
70 | 37084.512 | 2008
71 | 35800.984 | 1772
72 | 35944.888 | 2268
73 | 36097.56 | 2040
74 | 35800.432 | 1784
75 | 36129.488 | 3016
76 | 35431.448 | 1940
77 | 35655.928 | 2056
78 | 35383.112 | 2432
79 | 35334.68 | 2068
80 | 36233.632 | 2196
81 | 36337.896 | 2016
82 | 36089.512 | 2092
83 | 36378.52 | 2572
84 | 36530.328 | 2016
85 | 36931.336 | 2020
86 | 37750.24 | 2532
87 | 37830.648 | 1916
88 | 36547.072 | 2352
89 | 35511.88 | 2260
90 | 35519.472 | 1640
91 | 35151.184 | 2324
92 | 33851.608 | 1856
93 | 33498.312 | 2240
94 | 33105.256 | 2000
95 | 33458.264 | 1516
96 | 33169.664 | 2472
97 | 33081.592 | 1636
98 | 33209.904 | 1492
99 | 32816.704 | 2940
100 | 32912.824 | 1624
101 | 32776.584 | 1832
102 | 33081.712 | 1356
103 | 32408.128 | 1888
104 | 32704.752 | 2004
105 | 32167.24 | 1696
106 | 32191.312 | 1944
107 | 32150.904 | 2308
108 | 32167.432 | 2216
109 | 31830.16 | 3348
110 | 31934.4 | 1748
111 | 31758.04 | 2308
112 | 31541.152 | 3384
113 | 32318.736 | 2132
114 | 32479.744 | 4724
115 | 32471.48 | 2288
116 | 33939.968 | 2252
117 | 33924.184 | 4276
118 | 34100.04 | 3420
119 | 34645.624 | 3972
120 | 35006.392 | 2964
121 | 35159.16 | 4076
122 | 35487.04 | 5192
123 | 36089.464 | 4484
124 | 35904.24 | 5176
125 | 35992.96 | 3712
126 | 37387.984 | 5652
127 | 38623.728 | 3500
128 | 38110.888 | 5528
129 | 37557.328 | 3288
130 | 37516.656 | 4820
131 | 37557.112 | 3800
132 | 38848.064 | 4716
133 | 39836.144 | 3264
134 | 38689.192 | 4732
135 | 39033.432 | 3128
136 | 39410.872 | 4732
137 | 39579.616 | 2200
138 | 40044.96 | 4876
139 | 38617.216 | 2264
140 | 39218.392 | 3408
141 | 39034.56 | 2132
142 | 37990.96 | 3008
143 | 38375.848 | 2200
144 | 37854.648 | 3020
145 | 37967.44 | 2096
146 | 37582.072 | 2116
147 | 38143.176 | 2116
148 | 37798.624 | 2048
149 | 38768.4 | 2760
150 | 38977.96 | 1976
151 | 38785.624 | 2584
152 | 39105.744 | 2060
153 | 38617.144 | 2424
154 | 37196.584 | 1956
155 | 37301.496 | 2052
156 | 37244.656 | 2176
157 | 37678.048 | 2116
158 | 38648.856 | 2624
159 | 38689.312 | 2052
160 | 37582.024 | 2504
161 | 37204.896 | 1876
162 | 37365.472 | 2004
163 | 37100.32 | 2596
164 | 37276.704 | 2044
165 | 36234.64 | 1988
166 | 35584.6 | 1932
167 | 35423.76 | 2040
168 | 35945.512 | 1668
169 | 35864.576 | 2364
170 | 36394.136 | 2020
171 | 36884.056 | 2292
172 | 36418.568 | 2276
173 | 37092.632 | 2444
174 | 36932.392 | 4572
175 | 37397.232 | 2788
176 | 37028.512 | 2716
177 | 36908.224 | 4272
178 | 35857.056 | 3172
179 | 35872.912 | 3148
180 | 36186.112 | 6072
181 | 35520.144 | 3632
182 | 34789.672 | 4768
183 | 35479.496 | 5408
184 | 36177.632 | 3944
185 | 36378.496 | 6400
186 | 35624.456 | 3596
187 | 35190.872 | 4328
188 | 34863.304 | 6140
189 | 34244.448 | 5288
190 | 34189.264 | 6548
191 | 33779.968 | 5496
192 | 33811.896 | 6108
193 | 32985.616 | 6844
194 | 32841.136 | 6308
195 | 32824.824 | 5828
196 | 31903 | 6356
197 | 31870.28 | 6816
198 | 32086.976 | 7200
199 | 32335.864 | 5536
200 | 32014.64 | 6916
201 | 31461.176 | 6796
202 | 30313.912 | 6820
203 | 30257.36 | 7168
204 | 30377.72 | 6264
205 | 31372.384 | 6380
206 | 31765.752 | 5868
207 | 32407.432 | 6132
208 | 32985.568 | 6360
209 | 33571.128 | 5800
210 | 33370.6 | 6956
211 | 34116.736 | 6148
212 | 34317.288 | 6116
213 | 34333.096 | 6480
214 | 35336.048 | 6184
215 | 35648.84 | 6628
216 | 36234.688 | 6248
217 | 36106.328 | 6704
218 | 36489.872 | 6700
219 | 37340.8 | 6972
220 | 37501.256 | 7500
221 | 37404.848 | 6992
222 | 38255.224 | 7608
223 | 39153.768 | 6984
224 | 38111.464 | 7288
225 | 38471.632 | 6240
226 | 38527.392 | 7188
227 | 39072.904 | 6496
228 | 39555.496 | 7084
229 | 38552.088 | 6208
230 | 37317.472 | 6884
231 | 37645.64 | 6060
232 | 37862.264 | 6052
233 | 37533.688 | 6380
234 | 37693.688 | 4636
235 | 37741.712 | 5604
236 | 37894.432 | 2960
237 | 37717.736 | 2964
238 | 38222.984 | 2160
239 | 37148.776 | 1900
240 | 37564.992 | 2084
241 | 37870.312 | 1824
242 | 38247.584 | 1936
243 | 37429.592 | 1724
244 | 37605.592 | 1896
245 | 37766.216 | 1892
246 | 36803.048 | 1812
247 | 36643.096 | 1936
248 | 37428.584 | 1684
249 | 38295.848 | 1772
250 | 36763.864 | 1648
251 | 35961.44 | 1612
252 | 36706.952 | 1604
253 | 37092.344 | 1772
254 | 37726 | 1636
255 | 38609 | 1740
256 | 38849.96 | 1496
257 | 38104.088 | 1524
258 | 37245.688 | 1660
259 | 36683.288 | 1588
260 | 37068.608 | 1708
261 | 37197.616 | 1608
262 | 34830.872 | 1716
263 | 33963.224 | 1916
264 | 34829.696 | 1648
265 | 34332.4 | 1788
266 | 34901.84 | 2868
267 | 35070.488 | 1704
268 | 35840.384 | 1840
269 | 35945.536 | 2948
270 | 35768.624 | 4716
271 | 35335.4 | 6000
272 | 36233.848 | 4168
273 | 36129.632 | 4904
274 | 35985.248 | 7440
275 | 36378.304 | 7256
276 | 36490.952 | 6716
277 | 36274.208 | 7536
278 | 35841.2 | 7228
279 | 35632.168 | 7312
280 | 35985.224 | 7760
281 | 36996.128 | 7372
282 | 36475.096 | 7808
283 | 36034.088 | 8172
284 | 34975.424 | 8200
285 | 34702.848 | 8348
286 | 34946.664 | 9380
287 | 33318.08 | 8156
288 | 32708.16 | 8268
289 | 32884.496 | 9068
290 | 33245.552 | 8160
291 | 33045.264 | 8456
292 | 32547.776 | 9372
293 | 32451.08 | 9212
294 | 31990.736 | 9916
295 | 32119.408 | 8768
296 | 32039.024 | 9404
297 | 30715.592 | 10600
298 | 30506.464 | 10372
299 | 30787.136 | 11144
300 | 31147.928 | 11044
301 | 31324.864 | 10960
302 | 31027.976 | 11476
303 | 31436.456 | 11504
304 | 31990.352 | 12184
305 | 31974.208 | 11192
306 | 32158.592 | 11624
307 | 32182.856 | 12108
308 | 32880.464 | 10892
309 | 33490.48 | 12288
310 | 34661.504 | 11708
311 | 34637.96 | 11960
312 | 34477.288 | 12520
313 | 34493.096 | 12020
314 | 35912.216 | 12808
315 | 37244.536 | 13068
316 | 37789.832 | 13524
317 | 37982.648 | 12844
318 | 36955.24 | 13108
319 | 37886.312 | 12592
320 | 38343.344 | 13128
321 | 38872.88 | 12264
322 | 38399.992 | 11860
323 | 38319.656 | 10832
324 | 38415.656 | 11476
325 | 37894.672 | 9924
326 | 36779.504 | 10056
327 | 37140.008 | 9240
328 | 37813.784 | 7616
329 | 38231.68 | 7732
330 | 37525.088 | 6808
331 | 36899.504 | 2868
332 | 37027.744 | 2376
333 | 37356.08 | 1856
334 | 38512.328 | 2128
335 | 37814.264 | 1872
336 | 37437.472 | 1916
337 | 36947.792 | 1652
338 | 37934.384 | 1708
339 | 37654.36 | 1692
340 | 37572.728 | 1596
341 | 38150.936 | 1552
342 | 37814.408 | 1276
343 | 36787.048 | 1464
344 | 37380.824 | 1632
345 | 37862.192 | 1332
346 | 37076.872 | 1652
347 | 37092.152 | 1388
348 | 37862.984 | 1596
349 | 38231.68 | 1512
350 | 38464.76 | 1264
351 | 38338.44 | 1636
352 | 37794.128 | 1424
353 | 37649.96 | 1648
354 | 37112.04 | 1444
355 | 36975.848 | 1600
356 | 35218.76 | 1392
357 | 34584.384 | 1548
358 | 34616.72 | 1592
359 | 34656.864 | 1408
360 | 35530.808 | 1476
361 | 34967.736 | 1548
362 | 34749.24 | 1316
363 | 34982.128 | 1392
364 | 35463.616 | 1568
365 | 35375.232 | 1544
366 | 35006.344 | 1460
367 | 35222.968 | 1648
368 | 36218.472 | 1756
369 | 35627.792 | 2012
370 | 34849.272 | 1816
371 | 35506.856 | 2228
372 | 35531.24 | 3588
373 | 35595.072 | 5076
374 | 35507.024 | 5504
375 | 35459.312 | 6156
376 | 35402.736 | 6664
377 | 35555.384 | 6452
378 | 35122.448 | 6528
379 | 33935.232 | 7224
380 | 33822.752 | 7400
381 | 33646.296 | 7380
382 | 34616.648 | 8644
383 | 33679.04 | 7240
384 | 32924.784 | 7716
385 | 32138.48 | 7968
386 | 31897.808 | 7828
387 | 31913.64 | 8256
388 | 32162.432 | 8300
389 | 31705.088 | 7972
390 | 31985.496 | 9064
391 | 31657.256 | 8604
392 | 30742.136 | 8672
393 | 31672.56 | 9388
394 | 31608.656 | 8564
395 | 31336.032 | 8720
396 | 31873.352 | 9668
397 | 31921.64 | 9580
398 | 31720.872 | 10292
399 | 31440.272 | 10184
400 | 31632.872 | 10364
401 | 31287.888 | 10832
402 | 31488.392 | 11088
403 | 32089.448 | 11384
404 | 33140.736 | 11504
405 | 33894.92 | 11220
406 | 34184.024 | 12720
407 | 33887.16 | 12064
408 | 34833.248 | 12148
409 | 35162.496 | 13232
410 | 36614.12 | 12448
411 | 37432.736 | 13576
412 | 38508 | 12884
413 | 38925.104 | 13920
414 | 39695.456 | 12764
415 | 40264.776 | 13336
416 | 39190.544 | 13372
417 | 38082.728 | 13044
418 | 37809.48 | 12084
419 | 37024.04 | 12992
420 | 35699.96 | 11728
421 | 33477.24 | 11720
422 | 32161.496 | 10532
423 | 31118.472 | 10112
424 | 30880.496 | 9928
425 | 30783.76 | 8392
426 | 30943.856 | 7908
427 | 30423.424 | 4072
428 | 30927.88 | 1888
429 | 30991.928 | 2072
430 | 30543.472 | 1668
431 | 30495.496 | 1604
432 | 31335.544 | 1312
433 | 32504.96 | 1492
434 | 33684.944 | 1464
435 | 35074.032 | 1476
436 | 35130.032 | 1592
437 | 34929.336 | 1380
438 | 35877.32 | 1460
439 | 35804.672 | 1424
440 | 36350.712 | 1296
441 | 36889.448 | 1500
442 | 36672.224 | 1304
443 | 35965.968 | 1432
444 | 36046.832 | 1492
445 | 36576.896 | 1356
446 | 36640.752 | 1468
447 | 36239.456 | 1288
448 | 35902.304 | 1324
449 | 35387.664 | 1492
450 | 35227.904 | 1236
451 | 34673.264 | 1084
452 | 33604.68 | 1240
453 | 32673.248 | 1112
454 | 32761.584 | 1036
455 | 33034.76 | 1188
456 | 32287.544 | 1096
457 | 32568.552 | 1128
458 | 32769.584 | 1188
459 | 32697.32 | 1124
460 | 33556.608 | 1256
461 | 33637.376 | 1484
462 | 33613.088 | 1264
463 | 33556.608 | 1328
464 | 33637.136 | 1656
465 | 33348.08 | 1572
466 | 32713.248 | 1460
467 | 32071.184 | 1472
468 | 31444.208 | 1512
469 | 31219.176 | 1288
470 | 31636.976 | 1540
471 | 31829.768 | 1676
472 | 31942.368 | 1632
473 | 31179.2 | 1652
474 | 30384.224 | 1840
475 | 29845.392 | 2068
476 | 29203.616 | 2252
477 | 27629.76 | 2088
478 | 26554.232 | 1948
479 | 25831.784 | 1176
480 | 26353.8 | 2368
481 | 25904.648 | 2168
482 | 25350.128 | 1320
483 | 25293.864 | 3608
484 | 25301.912 | 2800
485 | 24748.4 | 2268
486 | 24860.424 | 5424
487 | 25784.552 | 3444
488 | 25198.104 | 4676
489 | 25254.824 | 5568
490 | 24772.784 | 5072
491 | 24644.256 | 5016
492 | 24676.712 | 6432
493 | 24170.264 | 3996
494 | 23487.6 | 6288
495 | 23591.792 | 6916
496 | 23495.072 | 6296
497 | 22475.16 | 6588
498 | 22796.84 | 7404
499 | 22764.792 | 6036
500 | 22965.8 | 6708
501 | 22845.104 | 7184
502 | 23222.4 | 7152
503 | 22989.8 | 7252
504 | 22291.4 | 8052
505 | 22258.92 | 7704
506 | 22146.872 | 7736
507 | 23014.016 | 7520
508 | 22933.968 | 8380
509 | 22508.336 | 8584
510 | 22869.872 | 8012
511 | 22909.92 | 8040
512 | 22701.32 | 7760
513 | 22692.912 | 7984
514 | 22821.656 | 6988
515 | 22701.32 | 6768
516 | 23705.4 | 5256
517 | 22966.568 | 3116
518 | 23713.616 | 1216
519 | 23416.512 | 1416
520 | 23833.952 | 1332
521 | 23303.864 | 1392
522 | 23488.752 | 1356
523 | 23231.408 | 1240
524 | 23376.344 | 744
525 | 23103.216 | 944
526 | 22026.968 | 1092
527 | 21833.96 | 1080
528 | 20910.12 | 1104
529 | 20388.296 | 1024
530 | 20484.584 | 1160
531 | 20741.4 | 1008
532 | 20942.552 | 1148
533 | 21223.392 | 816
534 | 21304.304 | 1012
535 | 21111.32 | 1108
536 | 21392.352 | 1460
537 | 20870.336 | 1936
538 | 20243.72 | 1860
539 | 20596.68 | 1832
540 | 19858.448 | 1596
541 | 19448.408 | 1516
542 | 19320.336 | 1344
543 | 19184.216 | 1220
544 | 19449.032 | 1228
545 | 20404.488 | 1268
546 | 21111.704 | 1284
547 | 21593.504 | 1228
548 | 21465 | 1280
549 | 20966.984 | 1380
550 | 19834.784 | 1400
551 | 19392.768 | 1244
552 | 18581.648 | 1264
553 | 18822.488 | 1108
554 | 19248.264 | 1080
555 | 18364.688 | 1352
556 | 18164.112 | 1260
557 | 18220.112 | 1420
558 | 17979.584 | 1380
559 | 17971.08 | 1376
560 | 17810.792 | 1268
561 | 18027.392 | 944
562 | 17922.864 | 1268
563 | 16605.968 | 1176
564 | 17376.2 | 1440
565 | 17199.648 | 1288
566 | 17087.384 | 1400
567 | 16701.848 | 1272
568 | 17415.864 | 1148
569 | 17953.976 | 924
570 | 17488.344 | 1040
571 | 16869.608 | 996
572 | 16508.648 | 1020
573 | 15994.632 | 1056
574 | 16122.752 | 1096
575 | 15424.904 | 1064
576 | 15127.608 | 992
577 | 15039.344 | 1216
578 | 14701.856 | 1096
579 | 14886.6 | 1196
580 | 14702.048 | 1068
581 | 14798.408 | 1152
582 | 14645.712 | 1108
583 | 14798.6 | 1304
584 | 14990.912 | 1440
585 | 14959.056 | 1344
586 | 14701.856 | 1436
587 | 14814.744 | 1476
588 | 14918.864 | 1384
589 | 14460.608 | 1384
590 | 14669.832 | 1336
591 | 14919.056 | 2760
592 | 14774.36 | 2976
593 | 14549.256 | 4680
594 | 14268.296 | 5192
595 | 14991.104 | 5452
596 | 14211.84 | 5548
597 | 14990.888 | 2980
598 | 14525.064 | 3024
599 | 14509.16 | 5856
600 | 14316.128 | 6216
601 | 14043.072 | 5748
602 | 13906.376 | 5852
603 | 13689.8 | 5772
604 | 13512.984 | 5948
605 | 13737.608 | 6164
606 | 14075.336 | 6196
607 | 14090.904 | 5812
608 | 14316.32 | 5768
609 | 14509.16 | 5456
610 | 14355.888 | 5244
611 | 14075.384 | 3392
612 | 14572.92 | 1592
613 | 15375.464 | 1584
614 | 14845.664 | 1584
615 | 14644.416 | 1448
616 | 14869.52 | 1440
617 | 15182.48 | 1492
618 | 15054 | 1204
619 | 15062.24 | 1088
620 | 15255.008 | 984
621 | 15270.984 | 1164
622 | 14893.472 | 1156
623 | 14628.488 | 1284
624 | 14692.68 | 1228
625 | 14700.488 | 1180
626 | 14066.16 | 1200
627 | 13929.656 | 1244
628 | 14097.944 | 1180
629 | 13656.384 | 1272
630 | 13423.616 | 1240
631 | 13183.16 | 1056
632 | 12789.024 | 1148
633 | 12749.192 | 1272
634 | 12676.904 | 1232
635 | 12933.744 | 1192
636 | 12170.672 | 1324
637 | 12219.128 | 1172
638 | 12355.584 | 1248
639 | 12098.408 | 1232
640 | 12090.6 | 1172
641 | 12146.624 | 1180
642 | 12243.368 | 1120
643 | 11560.488 | 1108
644 | 11449.76 | 1036
645 | 11661.912 | 1116
646 | 11637.888 | 1080
647 | 11420.88 | 1112
648 | 11136.416 | 1264
649 | 11762.312 | 1016
650 | 12115.56 | 1088
651 | 12027.296 | 1188
652 | 12099.608 | 1640
653 | 12212.04 | 1528
654 | 12099.368 | 1152
655 | 12051.344 | 1268
656 | 12067.512 | 1112
657 | 12027.344 | 1156
658 | 13159.328 | 1116
659 | 13247.544 | 1192
660 | 13328.288 | 1048
661 | 14597.328 | 1100
662 | 17424.872 | 1160
663 | 18051.608 | 1060
664 | 19874.568 | 1172
665 | 21038.672 | 1224
666 | 22941.968 | 1292
667 | 24090.528 | 1352
668 | 24244.088 | 1664
669 | 25231.328 | 1616
670 | 27608.064 | 2100
671 | 29230.304 | 1404
672 | 29760.464 | 1452

## SupIm
Time | wind1 | wind2
1 | 0.91474 | 1
2 | 1 | 1
3 | 1 | 1
4 | 1 | 1
5 | 1 | 1
6 | 0.88127 | 1
7 | 0.70836 | 1
8 | 0.48284 | 0.43708
9 | 0.25341 | 0
10 | 0.078641 | 0
11 | 0 | 0
12 | 0 | 0
13 | 0 | 0
14 | 0 | 0
15 | 0 | 0
16 | 0 | 0
17 | 0 | 0
18 | 0 | 0
19 | 0 | 0
20 | 0 | 0
21 | 0 | 0
22 | 0 | 0
23 | 0 | 0
24 | 0 | 0
25 | 0 | 0
26 | 0.0021096 | 0
27 | 0.099714 | 0
28 | 0.16592 | 0
29 | 0.2168 | 0
30 | 0.25997 | 0
31 | 0.29413 | 0
32 | 0.31469 | 0
33 | 0.32907 | 0
34 | 0.32797 | 0
35 | 0.30664 | 0
36 | 0.27551 | 0
37 | 0.2496 | 0
38 | 0.22725 | 0
39 | 0.20582 | 0
40 | 0.22321 | 0
41 | 0.26037 | 0
42 | 0.30582 | 0
43 | 0.34993 | 0
44 | 0.37194 | 0.030442
45 | 0.38157 | 0.065751
46 | 0.35354 | 0
47 | 0.31699 | 0
48 | 0.26973 | 0
49 | 0.22797 | 0
50 | 0.19794 | 0
51 | 0.18258 | 0
52 | 0.18324 | 0
53 | 0.18607 | 0
54 | 0.18154 | 0
55 | 0.17729 | 0
56 | 0.18722 | 0
57 | 0.21782 | 0
58 | 0.24531 | 0
59 | 0.2599 | 0
60 | 0.27541 | 0
61 | 0.28301 | 0
62 | 0.29863 | 0
63 | 0.32267 | 0
64 | 0.31484 | 0
65 | 0.28763 | 0
66 | 0.26055 | 0
67 | 0.24447 | 0
68 | 0.24932 | 0
69 | 0.27605 | 0
70 | 0.32062 | 0
71 | 0.36715 | 0.012881
72 | 0.41338 | 0.18239
73 | 0.46086 | 0.3565
74 | 0.49654 | 0.48731
75 | 0.51042 | 0.5382
76 | 0.49837 | 0.49401
77 | 0.47319 | 0.40169
78 | 0.42355 | 0.21969
79 | 0.35877 | 0
80 | 0.29157 | 0
81 | 0.23611 | 0
82 | 0.19862 | 0
83 | 0.177 | 0
84 | 0.17402 | 0
85 | 0.17897 | 0
86 | 0.18665 | 0
87 | 0.20408 | 0
88 | 0.25662 | 0
89 | 0.32035 | 0
90 | 0.37641 | 0.046839
91 | 0.42739 | 0.23376
92 | 0.48226 | 0.43496
93 | 0.54203 | 0.65413
94 | 0.61 | 0.90334
95 | 0.68308 | 1
96 | 0.74789 | 1
97 | 0.80046 | 1
98 | 0.83802 | 1
99 | 0.83902 | 1
100 | 0.74189 | 1
101 | 0.5395 | 0.64482
102 | 0.38653 | 0.083957
103 | 0.32531 | 0
104 | 0.33339 | 0
105 | 0.32488 | 0
106 | 0.33335 | 0
107 | 0.34844 | 0
108 | 0.36126 | 0
109 | 0.34314 | 0
110 | 0.35091 | 0
111 | 0.36969 | 0.022203
112 | 0.40465 | 0.15038
113 | 0.4799 | 0.42631
114 | 0.53735 | 0.63695
115 | 0.61416 | 0.91858
116 | 0.68134 | 1
117 | 0.70847 | 1
118 | 0.70618 | 1
119 | 0.68486 | 1
120 | 0.66109 | 1
121 | 0.64019 | 1
122 | 0.62128 | 0.9447
123 | 0.6144 | 0.91947
124 | 0.62289 | 0.9506
125 | 0.61304 | 0.91447
126 | 0.57458 | 0.77348
127 | 0.5465 | 0.67051
128 | 0.52466 | 0.59043
129 | 0.54622 | 0.66949
130 | 0.546 | 0.66867
131 | 0.5331 | 0.62137
132 | 0.50582 | 0.52133
133 | 0.44629 | 0.30306
134 | 0.36637 | 0.010025
135 | 0.31427 | 0
136 | 0.3142 | 0
137 | 0.33648 | 0
138 | 0.35021 | 0
139 | 0.32859 | 0
140 | 0.2852 | 0
141 | 0.24426 | 0
142 | 0.22084 | 0
143 | 0.24363 | 0
144 | 0.29691 | 0
145 | 0.34048 | 0
146 | 0.37497 | 0.041569
147 | 0.38541 | 0.07984
148 | 0.37293 | 0.034067
149 | 0.35966 | 0
150 | 0.34175 | 0
151 | 0.33724 | 0
152 | 0.35431 | 0
153 | 0.39668 | 0.12114
154 | 0.43973 | 0.27902
155 | 0.47097 | 0.39357
156 | 0.48537 | 0.44634
157 | 0.47698 | 0.4156
158 | 0.46702 | 0.37906
159 | 0.46189 | 0.36026
160 | 0.46431 | 0.36912
161 | 0.4739 | 0.4043
162 | 0.50134 | 0.50493
163 | 0.55146 | 0.6887
164 | 0.61492 | 0.92137
165 | 0.67392 | 1
166 | 0.71873 | 1
167 | 0.74432 | 1
168 | 0.76264 | 1
169 | 0.78151 | 1
170 | 0.79662 | 1
171 | 0.79132 | 1
172 | 0.76039 | 1
173 | 0.71932 | 1
174 | 0.66907 | 1
175 | 0.61616 | 0.92591
176 | 0.55976 | 0.7191
177 | 0.49667 | 0.4878
178 | 0.44499 | 0.29831
179 | 0.40918 | 0.167
180 | 0.39572 | 0.11762
181 | 0.38962 | 0.095283
182 | 0.37846 | 0.054362
183 | 0.35817 | 0
184 | 0.35915 | 0
185 | 0.34528 | 0
186 | 0.31463 | 0
187 | 0.28588 | 0
188 | 0.27721 | 0
189 | 0.29445 | 0
190 | 0.30051 | 0
191 | 0.29669 | 0
192 | 0.28278 | 0
193 | 0.25131 | 0
194 | 0.20903 | 0
195 | 0.16429 | 0
196 | 0.11844 | 0
197 | 0.082125 | 0
198 | 0.055855 | 0
199 | 0.039665 | 0
200 | 0.032916 | 0
201 | 0.032464 | 0
202 | 0.047613 | 0
203 | 0.068433 | 0
204 | 0.082456 | 0
205 | 0.094818 | 0
206 | 0.10449 | 0
207 | 0.11459 | 0
208 | 0.12281 | 0
209 | 0.13615 | 0
210 | 0.14832 | 0
211 | 0.161 | 0
212 | 0.18165 | 0
213 | 0.20019 | 0
214 | 0.19084 | 0
215 | 0.16901 | 0
216 | 0.14725 | 0
217 | 0.12613 | 0
218 | 0.10463 | 0
219 | 0.072746 | 0
220 | 0.040037 | 0
221 | 0.02507 | 0
222 | 0.018635 | 0
223 | 0.0077078 | 0
224 | 0 | 0
225 | 0.01395 | 0
226 | 0.041654 | 0
227 | 0.062989 | 0
228 | 0.075559 | 0
229 | 0.08574 | 0
230 | 0.098014 | 0
231 | 0.12293 | 0
232 | 0.17419 | 0
233 | 0.24756 | 0
234 | 0.32545 | 0
235 | 0.39652 | 0.12058
236 | 0.45466 | 0.33374
237 | 0.50179 | 0.50657
238 | 0.51546 | 0.55667
239 | 0.51721 | 0.56311
240 | 0.52485 | 0.59113
241 | 0.513 | 0.54768
242 | 0.49189 | 0.47028
243 | 0.47428 | 0.40571
244 | 0.48493 | 0.44473
245 | 0.50179 | 0.50658
246 | 0.51432 | 0.55251
247 | 0.52635 | 0.5966
248 | 0.53451 | 0.62653
249 | 0.53407 | 0.62492
250 | 0.50266 | 0.50977
251 | 0.45214 | 0.32451
252 | 0.41304 | 0.18116
253 | 0.39487 | 0.11454
254 | 0.39384 | 0.11073
255 | 0.41163 | 0.17599
256 | 0.44572 | 0.30099
257 | 0.44044 | 0.28161
258 | 0.40974 | 0.16903
259 | 0.35907 | 0
260 | 0.30465 | 0
261 | 0.29511 | 0
262 | 0.30707 | 0
263 | 0.32117 | 0
264 | 0.34029 | 0
265 | 0.36634 | 0.0099268
266 | 0.37803 | 0.052764
267 | 0.37375 | 0.037099
268 | 0.4062 | 0.15608
269 | 0.41908 | 0.20328
270 | 0.40201 | 0.14069
271 | 0.38125 | 0.064584
272 | 0.39267 | 0.10646
273 | 0.43158 | 0.24914
274 | 0.47732 | 0.41685
275 | 0.54826 | 0.67696
276 | 0.62323 | 0.95186
277 | 0.67223 | 1
278 | 0.68495 | 1
279 | 0.6801 | 1
280 | 0.66709 | 1
281 | 0.6457 | 1
282 | 0.62051 | 0.94188
283 | 0.6039 | 0.88097
284 | 0.59083 | 0.83305
285 | 0.58951 | 0.82821
286 | 0.60316 | 0.87826
287 | 0.63869 | 1
288 | 0.69126 | 1
289 | 0.75193 | 1
290 | 0.79331 | 1
291 | 0.81189 | 1
292 | 0.81126 | 1
293 | 0.81603 | 1
294 | 0.83226 | 1
295 | 0.85132 | 1
296 | 0.86168 | 1
297 | 0.86394 | 1
298 | 0.88109 | 1
299 | 0.90198 | 1
300 | 0.92088 | 1
301 | 0.93247 | 1
302 | 0.92196 | 1
303 | 0.89233 | 1
304 | 0.8569 | 1
305 | 0.81923 | 1
306 | 0.79539 | 1
307 | 0.78873 | 1
308 | 0.79769 | 1
309 | 0.82636 | 1
310 | 0.83561 | 1
311 | 0.81869 | 1
312 | 0.80284 | 1
313 | 0.78405 | 1
314 | 0.77787 | 1
315 | 0.79305 | 1
316 | 0.83597 | 1
317 | 0.868 | 1
318 | 0.87512 | 1
319 | 0.86792 | 1
320 | 0.87662 | 1
321 | 0.89025 | 1
322 | 0.89737 | 1
323 | 0.90932 | 1
324 | 0.93765 | 1
325 | 0.95284 | 1
326 | 0.9443 | 1
327 | 0.91657 | 1
328 | 0.89688 | 1
329 | 0.90066 | 1
330 | 0.91243 | 1
331 | 0.93543 | 1
332 | 0.96702 | 1
333 | 0.97774 | 1
334 | 0.98262 | 1
335 | 0.99142 | 1
336 | 0.99196 | 1
337 | 0.99508 | 1
338 | 1 | 1
339 | 1 | 1
340 | 1 | 1
341 | 1 | 1
342 | 1 | 1
343 | 1 | 1
344 | 1 | 1
345 | 1 | 1
346 | 1 | 1
347 | 1 | 1
348 | 0.993 | 1
349 | 0.96758 | 1
350 | 0.93104 | 1
351 | 0.89193 | 1
352 | 0.85753 | 1
353 | 0.80716 | 1
354 | 0.7559 | 1
355 | 0.69897 | 1
356 | 0.64534 | 1
357 | 0.59979 | 0.86588
358 | 0.55997 | 0.71988
359 | 0.52516 | 0.59224
360 | 0.50044 | 0.50161
361 | 0.47794 | 0.41911
362 | 0.45724 | 0.34322
363 | 0.43931 | 0.27748
364 | 0.43567 | 0.26412
365 | 0.43249 | 0.25247
366 | 0.43672 | 0.26796
367 | 0.44441 | 0.29618
368 | 0.45005 | 0.31687
369 | 0.45985 | 0.35278
370 | 0.44652 | 0.30389
371 | 0.41948 | 0.20477
372 | 0.39578 | 0.11784
373 | 0.36467 | 0.0037813
374 | 0.32961 | 0
375 | 0.29599 | 0
376 | 0.27946 | 0
377 | 0.26895 | 0
378 | 0.2607 | 0
379 | 0.26243 | 0
380 | 0.28218 | 0
381 | 0.30844 | 0
382 | 0.30963 | 0
383 | 0.3022 | 0
384 | 0.28053 | 0
385 | 0.24259 | 0
386 | 0.2007 | 0
387 | 0.1627 | 0
388 | 0.14586 | 0
389 | 0.13403 | 0
390 | 0.12751 | 0
391 | 0.13272 | 0
392 | 0.15332 | 0
393 | 0.18101 | 0
394 | 0.19216 | 0
395 | 0.18879 | 0
396 | 0.17102 | 0
397 | 0.13199 | 0
398 | 0.082522 | 0
399 | 0.034416 | 0
400 | 0.01282 | 0
401 | 0.025217 | 0
402 | 0.055207 | 0
403 | 0.092791 | 0
404 | 0.1349 | 0
405 | 0.17674 | 0
406 | 0.189 | 0
407 | 0.18782 | 0
408 | 0.18512 | 0
409 | 0.18088 | 0
410 | 0.17262 | 0
411 | 0.15717 | 0
412 | 0.14006 | 0
413 | 0.12002 | 0
414 | 0.096917 | 0
415 | 0.079548 | 0
416 | 0.073484 | 0
417 | 0.077981 | 0
418 | 0.093264 | 0
419 | 0.10948 | 0
420 | 0.11683 | 0
421 | 0.1086 | 0
422 | 0.089698 | 0
423 | 0.076316 | 0
424 | 0.062969 | 0
425 | 0.049264 | 0
426 | 0.035348 | 0
427 | 0.029568 | 0
428 | 0.030462 | 0
429 | 0.03307 | 0
430 | 0.030592 | 0
431 | 0.033326 | 0
432 | 0.05121 | 0
433 | 0.085971 | 0
434 | 0.12639 | 0
435 | 0.16565 | 0
436 | 0.19946 | 0
437 | 0.21437 | 0
438 | 0.22229 | 0
439 | 0.23052 | 0
440 | 0.23232 | 0
441 | 0.23127 | 0
442 | 0.23562 | 0
443 | 0.26307 | 0
444 | 0.30752 | 0
445 | 0.34461 | 0
446 | 0.36593 | 0.0084003
447 | 0.36951 | 0.02153
448 | 0.3826 | 0.069548
449 | 0.40875 | 0.16543
450 | 0.42729 | 0.23341
451 | 0.43481 | 0.26097
452 | 0.44687 | 0.3052
453 | 0.47022 | 0.3908
454 | 0.46659 | 0.37748
455 | 0.46493 | 0.3714
456 | 0.47351 | 0.40289
457 | 0.46994 | 0.38977
458 | 0.46805 | 0.38284
459 | 0.46061 | 0.35558
460 | 0.48407 | 0.44159
461 | 0.49442 | 0.47952
462 | 0.49205 | 0.47084
463 | 0.49731 | 0.49012
464 | 0.49314 | 0.47485
465 | 0.4759 | 0.41164
466 | 0.46818 | 0.38333
467 | 0.49083 | 0.46637
468 | 0.55339 | 0.69578
469 | 0.61628 | 0.92635
470 | 0.67151 | 1
471 | 0.71054 | 1
472 | 0.73265 | 1
473 | 0.75167 | 1
474 | 0.78092 | 1
475 | 0.81664 | 1
476 | 0.86643 | 1
477 | 0.92011 | 1
478 | 0.96014 | 1
479 | 0.99331 | 1
480 | 1 | 1
481 | 1 | 1
482 | 1 | 1
483 | 1 | 1
484 | 1 | 1
485 | 1 | 1
486 | 1 | 1
487 | 1 | 1
488 | 1 | 1
489 | 1 | 1
490 | 1 | 1
491 | 1 | 1
492 | 1 | 1
493 | 1 | 1
494 | 1 | 1
495 | 1 | 1
496 | 0.89715 | 1
497 | 0.68341 | 1
498 | 0.53403 | 0.62477
499 | 0.43017 | 0.24394
500 | 0.34127 | 0
501 | 0.23351 | 0
502 | 0.16892 | 0
503 | 0.17473 | 0
504 | 0.20882 | 0
505 | 0.24456 | 0
506 | 0.27494 | 0
507 | 0.31829 | 0
508 | 0.39504 | 0.11516
509 | 0.51451 | 0.55319
510 | 0.64932 | 1
511 | 0.77039 | 1
512 | 0.87706 | 1
513 | 0.98638 | 1
514 | 1 | 1
515 | 1 | 1
516 | 1 | 1
517 | 1 | 1
518 | 1 | 1
519 | 1 | 1
520 | 1 | 1
521 | 1 | 1
522 | 1 | 1
523 | 1 | 1
524 | 1 | 1
525 | 1 | 1
526 | 1 | 1
527 | 1 | 1
528 | 1 | 1
529 | 1 | 1
530 | 1 | 1
531 | 1 | 1
532 | 1 | 1
533 | 1 | 1
534 | 1 | 1
535 | 1 | 1
536 | 1 | 1
537 | 1 | 1
538 | 1 | 1
539 | 1 | 1
540 | 1 | 1
541 | 0.97404 | 1
542 | 0.95227 | 1
543 | 0.94852 | 1
544 | 0.95726 | 1
545 | 0.94712 | 1
546 | 0.91608 | 1
547 | 0.89517 | 1
548 | 0.90935 | 1
549 | 0.93206 | 1
550 | 0.94889 | 1
551 | 0.96634 | 1
552 | 1 | 1
553 | 1 | 1
554 | 1 | 1
555 | 1 | 1
556 | 1 | 1
557 | 1 | 1
558 | 1 | 1
559 | 0.98268 | 1
560 | 0.89652 | 1
561 | 0.81052 | 1
562 | 0.74466 | 1
563 | 0.69704 | 1
564 | 0.6255 | 0.96018
565 | 0.50533 | 0.51954
566 | 0.36712 | 0.012756
567 | 0.26356 | 0
568 | 0.18565 | 0
569 | 0.1623 | 0
570 | 0.17671 | 0
571 | 0.23248 | 0
572 | 0.35445 | 0
573 | 0.54259 | 0.65617
574 | 0.71545 | 1
575 | 0.80031 | 1
576 | 0.79742 | 1
577 | 0.7905 | 1
578 | 0.78954 | 1
579 | 0.77076 | 1
580 | 0.70735 | 1
581 | 0.63066 | 0.97907
582 | 0.5722 | 0.76472
583 | 0.52659 | 0.59749
584 | 0.52233 | 0.58186
585 | 0.57073 | 0.75933
586 | 0.64223 | 1
587 | 0.72291 | 1
588 | 0.79924 | 1
589 | 0.85495 | 1
590 | 0.8824 | 1
591 | 0.88271 | 1
592 | 0.84946 | 1
593 | 0.81177 | 1
594 | 0.7736 | 1
595 | 0.73397 | 1
596 | 0.68314 | 1
597 | 0.64696 | 1
598 | 0.61924 | 0.93723
599 | 0.59563 | 0.85065
600 | 0.56393 | 0.73442
601 | 0.51195 | 0.54382
602 | 0.45176 | 0.32313
603 | 0.39583 | 0.11803
604 | 0.3731 | 0.034704
605 | 0.35621 | 0
606 | 0.31565 | 0
607 | 0.25062 | 0
608 | 0.17739 | 0
609 | 0.12135 | 0
610 | 0.052569 | 0
611 | 0 | 0
612 | 0 | 0
613 | 0 | 0
614 | 0 | 0
615 | 0 | 0
616 | 0.0040122 | 0
617 | 0 | 0
618 | 0 | 0
619 | 0 | 0
620 | 0 | 0
621 | 0 | 0
622 | 0.0095768 | 0
623 | 0.070465 | 0
624 | 0.14383 | 0
625 | 0.20337 | 0
626 | 0.23499 | 0
627 | 0.24683 | 0
628 | 0.26861 | 0
629 | 0.27271 | 0
630 | 0.25048 | 0
631 | 0.21135 | 0
632 | 0.18485 | 0
633 | 0.1507 | 0
634 | 0.11304 | 0
635 | 0.085239 | 0
636 | 0.084386 | 0
637 | 0.105 | 0
638 | 0.12415 | 0
639 | 0.12674 | 0
640 | 0.11367 | 0
641 | 0.091303 | 0
642 | 0.074924 | 0
643 | 0.065829 | 0
644 | 0.053928 | 0
645 | 0.035583 | 0
646 | 0.042591 | 0
647 | 0.057589 | 0
648 | 0.073904 | 0
649 | 0.10071 | 0
650 | 0.12854 | 0
651 | 0.14875 | 0
652 | 0.14705 | 0
653 | 0.12593 | 0
654 | 0.099948 | 0
655 | 0.079053 | 0
656 | 0.068432 | 0
657 | 0.066848 | 0
658 | 0.060595 | 0
659 | 0.061916 | 0
660 | 0.064307 | 0
661 | 0.069028 | 0
662 | 0.08045 | 0
663 | 0.091504 | 0
664 | 0.11799 | 0
665 | 0.13762 | 0
666 | 0.14939 | 0
667 | 0.16206 | 0
668 | 0.17015 | 0
669 | 0.15769 | 0
670 | 0.13861 | 0
671 | 0.11726 | 0
672 | 0.099144 | 0